## INA225
V_supply | 24 | V
I_Peak (magnitude in either direction) | 200 | A
Shunt Resistance | 125 | uOhm
Resistor Peak Power Dissapation | 5 | W
Peak Shunt Voltage Differential | 25 | mV
Amplifier Gain | 50 | V/V
Output Voltage | 1.25 | V
Output Offset Voltage | 1.65 | V
Output Maximum | 2.9 | V | Must be <3.3
Output Minimum | 0.4 | V | Must be >0

## Discharge
Capacitance | 150 | F
Voltage | 24 | V
3 sigma time to discharge | 450 | s | 7.5
Resistance | 1 | Ohm
Peak Resistor Power Dissapation | 576 | W
FET RDSon | 2.6 | mOhm
Peak Fet Power Dissapation | 1.4976 | W
Peak Current | 24 | A

## Current Budgeting
Power Net | Load Name | Load Current | Total Net Current